## Sheet1
EntityName | SamplePurpose | SampleDate | Aluminium (μg/l) | Ammonium(NH4) (mg/l) | Clostridium Perfringens after 24 hours (no. per 100 mls) | Coliform Bacteria (no. per 100 mls) | Colour (Hazen) | Conductivity @ 20°C (μS/cm) | Escherichia Coli (E.Coli) (no. per 100 mls) | Fluoride (mg/l) | Odour | pH (pH units) | Residual Chlorine (mg/l) | Taste | Turbidity (NTU)
|  |  | Limit = 200 | Limit = 0.3 | Limit = 0 | Limit = 0 | Limit = Acceptable to consumers and no abnormal change | Limit = 2500 | Limit = 0 | Limit = 0.8 | Limit = Acceptable to consumers and no abnormal change | Limit = between 6.5 and 9.5 | Limit = n/a | Limit = Acceptable to consumers and no abnormal change | Limit = Acceptable to consumers and no abnormal change
Arvagh P.W.S. | Check Monitoring - Public | 2013-01-23 | 93 | 0.032 | 0 | 0 | 15 | 173 | 0 |  | Chlorous | 6.96 | 0.65 | Chlorous | 1
Bailieboro R.W.S.S. | Check Monitoring - Public | 2013-03-04 | 60 | 0.031 | 0 | 0 | <3 | 179 | 0 | 0.73 | Chlorous | 7.29 | 0.44 | Chlorous | <0.2
Bailieboro R.W.S.S. | Check Monitoring - Public | 2013-03-11 | 45 | 0.083 | 0 | 0 | 5 | 172 | 0 | 0.68 | Chlorous | 7.35 | 0.32 | Chlorous | <0.2
Bailieboro R.W.S.S. | Check Monitoring - Public | 2013-02-04 | <10 | 0.018 | 0 | 0 | 3 | 173 | 0 | 0.61 | Chlorous | 7.46 | 0.46 | Chlorous | 0.3
Ballyconnell P.W.S.S. | Check Monitoring - Public | 2013-02-18 |  | 0.147 | 0 | 0 | 3 | 357 | 0 |  | None detected | 7.74 | 0.17 | None detected | <0.2
Ballyhaise P.W.S. | Check Monitoring - Public | 2013-02-18 | <10 | 0.739 | 0 | 0 | 12 | 309 | 0 |  | Chlorous | 7.6 | 1.14 | Chlorous | 0.3
Ballyjamesduff R.W.S.S. | Check Monitoring - Public | 2013-02-04 | 48 | 0.036 | 0 | 0 | <3 | 237 | 0 | 0.66 | Chlorous | 7.25 | 0.47 | Chlorous | <0.2
Ballyjamesduff R.W.S.S. | Check Monitoring - Public | 2013-03-19 | 48 | 0.071 | 0 | 0 | <3 | 233 | 0 | 0.69 | Chlorous | 7.6 | 0.42 | Chlorous | <0.2
Ballyjamesduff R.W.S.S. | Check Monitoring - Public | 2013-02-11 | 54 | 0.065 | 0 | 0 | 15 | 233 | 0 | 0.71 | Chlorous | 7.58 | 0.21 | Chlorous | 0.2
Ballyjamesduff R.W.S.S. | Check Monitoring - Public | 2013-02-11 | 63 | 0.04 | 0 | 0 | 23 | 231 | 0 | 0.7 | Chlorous | 7.56 | 0.47 | Chlorous | 0.4
Ballyjamesduff R.W.S.S. | Check Monitoring - Public | 2013-03-04 | 62 | 0.062 | 0 | 0 | 17 | 189 | 0 | 0.69 | Chlorous | 6.7 | 0.47 | Chlorous | <0.2
Belturbet P.W.S. | Check Monitoring - Public | 2013-02-18 | 196 | 0.11 | 0 | 0 | 6 | 245 | 0 | 0.62 | Chlorous | 7.16 | 0.32 | Chlorous | 0.3
Cavan R.W.S.S. | Check Monitoring - Public | 2013-02-04 | 65 | 0.02 | 0 | 0 | <3 | 167 | 0 | 0.71 | None detected | 7.89 | 0.1 | None detected | <0.2
Cavan R.W.S.S. | Check Monitoring - Public | 2013-03-11 | 85 | 0.069 | 0 | 0 | 7 | 166 | 0 | 0.77 | None detected | 7.31 | 0.08 | None detected | 0.2
Cavan R.W.S.S. | Operational Monitoring - Public | 2013-03-05 | [8 empty] | None detected |  | 0.08 | None detected
Cavan R.W.S.S. | Check Monitoring - Public | 2013-03-19 | 71 | 0.054 | 0 | 0 | <3 | 171 | 0 | 0.73 | None detected | 7.4 | 0 | None detected | <0.2
Cavan R.W.S.S. | Check Monitoring - Public | 2013-01-23 | 71 | 0.041 | 0 | 0 | 5 | 170 | 0 | 0.7 | None detected | 7.36 | 0.25 | None detected | <0.2
Cootehill P.W.S. | Check Monitoring - Public | 2013-02-25 | 118 | 0.094 | 0 | 0 | 5 | 272 | 0 | 0.61 | Chlorous | 7.21 | 0.32 | Chlorous | <0.2
Gowna | Check Monitoring - Public | 2013-01-23 | 84 | 0.042 | 0 | 0 | 10 | 168 | 0 |  | Chlorous | 7.01 | 0.49 | Chlorous | 0.8
Killeshandra P.W.S. | Check Monitoring - Public | 2013-01-23 | 84 | <0.02 | 0 | 0 | 6 | 168 | 0 |  | Chlorous | 6.98 | 1.37 | Chlorous | 0.4
Kingscourt P.W.S. | Check Monitoring - Public | 2013-02-25 | 129 | 0.115 | 0 | 0 | 4 | 187 | 0 | 0.69 | Chlorous | 7 | 0.3 | Chlorous | 0.3
Shercock P.W.S. | Check Monitoring - Public | 2013-02-25 | 155 | 0.107 | 0 | 0 | 5 | 164 | 0 |  | None detected | 7.56 | 0.08 | None detected | 0.3
Swanlinbar P.W.S. | Operational Monitoring - Public | 2013-03-12 |  |  | 0 | 0 | 47 |  | 0 |  | Chlorous |  | 1.36 | Chlorous | 3.7
Swanlinbar P.W.S. | Operational Monitoring - Public | 2013-03-12 |  |  | 0 | 0 | 17 |  | 0 |  | Chlorous |  | 0.28 | Chlorous | 0.6
Swanlinbar P.W.S. | Operational Monitoring - Public | 2013-03-12 |  |  | 0 | 0 | 17 |  | 0 |  | Chlorous |  | 0.9 | Chlorous | 2.4
Swanlinbar P.W.S. | Operational Monitoring - Public | 2013-03-12 |  |  | 0 | 0 | 11 |  | 0 |  | Chlorous |  | 0.71 | Chlorous | 1.2