## Sheet1
EntityName | SamplePurpose | SampleDate | 1,2-dichloroethane (μg/l) | Aluminium (μg/l) | Ammonium(NH4) (mg/l) | Antimony (μg/l) | Arsenic (μg/l) | Benzene (μg/l) | Benzo(a)pyrene (μg/l) | Boron (mg/l) | Bromate (μg/l) | Cadmium (μg/l) | Chloride (mg/l) | Chromium (μg/l) | Clostridium Perfringens after 24 hours (no. per 100 mls) | Coliform Bacteria (no. per 100 mls) | Colony Count 22° (no. per 100 mls) | Colour (Hazen) | Conductivity @ 20°C (μS/cm) | Copper (mg/l) | Cyanide (μg/l) | Enterococci Species (no. per 100 mls) | Escherichia Coli (E.Coli) (no. per 100 mls) | Fluoride (mg/l) | Iron (μg/l) | Lead (μg/l) | Manganese (μg/l) | Mercury (μg/l) | Nickel (μg/l) | Nitrates(NO3) (mg/l) | Nitrites(NO2) (μg/l) | Odour | PAH (Polycyclic Aromatic Hydrocarbons) (μg/l) | Pesticides (μg/l) | Pesticides - Total (μg/l) | pH (pH units) | Residual Chlorine (mg/l) | Selenium (μg/l) | Sodium (mg/l) | Sulphate (mg/l) | Taste | Tetrachloroethene and Trichloroethene (μg/l) | Total Organic Carbon (mg/l) | Trihalomethanes(Total) (μg/l) | Turbidity (NTU)
|  |  | Limit = 3 | Limit = 200 | Limit = 0.3 | Limit = 5 | Limit = 10 | Limit = 1 | Limit = 0.01 | Limit = 1 | Limit = 10 | Limit = 5 | Limit = 250 | Limit = 50 | Limit = 0 | Limit = 0 | Limit = No abnormal change | Limit = Acceptable to consumers and no abnormal change | Limit = 2500 | Limit = 2 | Limit = 50 | Limit = 0 | Limit = 0 | Limit = 0.8 | Limit = 200 | Limit = 10 | Limit = 50 | Limit = 1 | Limit = 20 | Limit = 50 | Limit = 100 | Limit = Acceptable to consumers and no abnormal change | Limit = 0.1 | Limit = 0.1 | Limit = 0.5 | Limit = between 6.5 and 9.5 | Limit = n/a | Limit = 10 | Limit = 200 | Limit = 250 | Limit = Acceptable to consumers and no abnormal change | Limit = 10 | Limit = No abnormal change | Limit = 100 | Limit = Acceptable to consumers and no abnormal change
Arvagh P.W.S. | Audit Monitoring - Public | 2013-06-10 | <0.6 | 508.6 | <0.04 | <0.5 | <0.5 | <0.6 | <0.001 | <0.01 | 3.2 | <0.1 | 17 | <0.5 | 0 | 0 | 0 | 9 | 171 | 0.003 | <10 | 0 | 0 | <0.15 | 80.8 | <0.5 | 101.6 | <0.05 | 2 | <0.354 | <7 | None detected | 0.002 | 0.224 | 0.239 | 7.3 | 0.06 | <0.5 | 13.93 | 28 | None detected | <0.7 | 5.6 | 66.6 | 2.6
Arvagh P.W.S. | Check Monitoring - Public | 2013-04-22 |  | 27 | 0.057 | [9 empty] | 0 | 0 |  | 4 | 159 |  |  |  | 0 | [8 empty] | Chlorous |  |  |  | 7 | 0.48 |  |  |  | Chlorous |  |  |  | 0.2
Bailieboro R.W.S.S. | Audit Monitoring - Public | 2013-05-13 | <0.6 | 31.7 | <0.04 | <0.5 | <0.5 | <0.6 | <0.001 | <0.01 | <0.1 | <0.1 | 13 | <0.5 | 0 | 0 | 0 | 8 | 168 | 0.002 | <10 | 0 | 0 | 0.51 | 26.8 | <0.5 | 5.9 | <0.05 | 1.1 | 0.567 | <7 | Chlorous | <0.001 |  | 0.016 | 7.3 | 0.38 | <0.5 | 14.56 | 37.3 | Chlorous | <0.7 | 10 | 65.5 | <0.5
Bailieboro R.W.S.S. | Check Monitoring - Public | 2013-06-13 |  | 50 | <0.2 | [9 empty] | 0 | 0 |  | 4 | 236 |  |  |  | 0 | 0.58 | [7 empty] | Chlorous |  |  |  | 7.48 | 0.33 |  |  |  | Chlorous |  |  |  | 2
Bailieboro R.W.S.S. | Check Monitoring - Public | 2013-05-08 |  | 57 | 0.02 | [9 empty] | 0 | 0 |  | 3 | 174 |  |  |  | 0 | 0.66 | [7 empty] | None detected |  |  |  | 7.49 | 0.11 |  |  |  | None detected |  |  |  | <0.2
Bailieboro R.W.S.S. | Check Monitoring - Public | 2013-06-17 |  | 41 | 0.138 | [9 empty] | 0 | 0 |  | 12 | 304 |  |  |  | 0 | 0.51 | [7 empty] | Chlorous |  |  |  | 7.21 | 0.2 |  |  |  | Chlorous |  |  |  | 1.2
Ballyconnell P.W.S.S. | Check Monitoring - Public | 2013-05-30 |  |  | <0.02 | [9 empty] | 0 | 0 |  | <3 | 363 |  |  |  | 0 | [8 empty] | Chlorous |  |  |  | 7.75 | 1.02 |  |  |  | Chlorous |  |  |  | <0.2
Ballyhaise P.W.S. | Check Monitoring - Public | 2013-05-30 |  |  | 0.647 | [9 empty] | 0 | 0 |  | 6 | 316 |  |  |  | 0 | [8 empty] | None detected |  |  |  | 7.66 | 0.84 |  |  |  | None detected |  |  |  | 0.7
Ballyjamesduff R.W.S.S. | Check Monitoring - Public | 2013-05-27 |  | 52 | <0.02 | [9 empty] | 0 | 0 |  | <3 | 235 |  |  |  | 0 | 0.62 |  |  | 36 |  |  |  |  | Chlorous |  |  |  | 7.66 | 0.43 |  |  |  | Chlorous |  |  |  | 0.4
Ballyjamesduff R.W.S.S. | Audit Monitoring - Public | 2013-05-13 | [12 empty] | 0 | 0 | [6 empty] | 0 | [8 empty] | Chlorous |  |  |  | 7.4 | 0.43 |  |  |  | Chlorous
Ballyjamesduff R.W.S.S. | Check Monitoring - Public | 2013-06-17 |  | 49 | 0.085 | [9 empty] | 0 | 0 |  | 150 | 230 |  |  |  | 0 | 0.62 |  |  | 1479 |  |  |  |  | Chlorous |  |  |  | 7.37 | >2.2 |  |  |  | Chlorous |  |  |  | 7.2
Ballyjamesduff R.W.S.S. | Check Monitoring - Public | 2013-06-13 |  | 102 | 0.359 | [9 empty] | 0 | 29 |  | 96 | 166 |  |  |  | 0 | 0.59 |  |  | 982 |  |  |  |  | Chlorous |  |  |  | 7.6 | 0.8 |  |  |  | Chlorous |  |  |  | 3
Ballyjamesduff R.W.S.S. | Operational Monitoring - Public | 2013-06-14 | [13 empty] | 0 | [6 empty] | 0 |  |  |  | 14 |  |  |  |  | None detected |  |  |  |  | 0.05 |  |  |  | None detected
Ballyjamesduff R.W.S.S. | Operational Monitoring - Public | 2013-06-18 | [13 empty] | 0 | [6 empty] | 0 |  |  |  | 32 |  |  |  |  | None detected |  |  |  |  | 0.21 |  |  |  | None detected
Ballyjamesduff R.W.S.S. | Check Monitoring - Public | 2013-05-08 |  | 54 | 0.026 | [9 empty] | 0 | 0 |  | 19 | 215 |  |  |  | 0 | 0.61 | [7 empty] | Chlorous |  |  |  | 7.25 | 0.53 |  |  |  | Chlorous |  |  |  | 1.3
Ballyjamesduff R.W.S.S. | Operational Monitoring - Public | 2013-06-14 | [13 empty] | 0 | [6 empty] | 0 |  |  |  | 98 |  |  |  |  | None detected |  |  |  |  | 0.12 |  |  |  | None detected
Ballyjamesduff R.W.S.S. | Operational Monitoring - Public | 2013-06-13 |  |  | 0.183 | [12 empty] | 52 | 168 | [7 empty] | 159 |  |  |  |  | None detected |  |  |  | 7.45 |  |  |  |  | None detected |  |  |  | 2
Ballyjamesduff R.W.S.S. | Operational Monitoring - Public | 2013-06-14 | [24 empty] | 213 |  |  |  |  | None detected | [8 empty] | None detected
Ballyjamesduff R.W.S.S. | Operational Monitoring - Public | 2013-06-17 |  |  | 0.069 | [12 empty] | 47 | 166 | [7 empty] | 132 |  |  |  |  | None detected |  |  |  | 7.55 |  |  |  |  | None detected |  |  |  | 2.1
Ballyjamesduff R.W.S.S. | Operational Monitoring - Public | 2013-06-13 |  |  | 0.155 | [9 empty] | 0 | 0 |  | 80 | 242 |  |  |  | 0 |  |  |  | 1070 |  |  |  |  | Chlorous |  |  |  | 7.45 | 1.96 |  |  |  | Chlorous |  |  |  | 2
Ballyjamesduff R.W.S.S. | Operational Monitoring - Public | 2013-06-14 | [13 empty] | 0 | [6 empty] | 0 |  |  |  | 211 |  |  |  |  | None detected |  |  |  |  | 0.17 |  |  |  | None detected
Ballyjamesduff R.W.S.S. | Operational Monitoring - Public | 2013-06-17 |  |  | 0.036 | [9 empty] | 0 | 0 |  | 54 | 233 |  |  |  | 0 |  |  |  | 1251 |  |  |  |  | Chlorous |  |  |  | 7.35 | 1.93 |  |  |  | Chlorous |  |  |  | 3.7
Ballyjamesduff R.W.S.S. | Operational Monitoring - Public | 2013-06-18 | [13 empty] | 0 | [6 empty] | 0 |  |  |  | 273 |  |  |  |  | None detected |  |  |  |  | 0.38 |  |  |  | None detected
Ballyjamesduff R.W.S.S. | Check Monitoring - Public | 2013-06-17 |  | 51 | 0.138 | [9 empty] | 0 | 0 |  | 15 | 229 |  |  |  | 0 | 0.6 |  |  | 253 |  |  |  |  | Chlorous |  |  |  | 7.32 | 0.29 |  |  |  | Chlorous |  |  |  | 0.8
Ballyjamesduff R.W.S.S. | Audit Monitoring - Public | 2013-05-13 | <0.6 | 24.3 | <0.04 | <0.5 | <0.5 | <0.6 | <0.001 | <0.01 | <0.1 | <0.1 | 17 | <0.5 | 0 | 0 | 0 | 9 | 223 | 0.085 | <10 | 0 | 0 | 0.69 | 12.8 | <0.5 | 233.7 | <0.05 | 1.8 | 0.434 | <7 | Chlorous | <0.001 |  | 0.039 | 7.3 | 0.43 | <0.5 | 18.71 | 42.6 | Chlorous | <0.7 | 14.2 | 31.5 | 1.4
Ballyjamesduff R.W.S.S. | Check Monitoring - Public | 2013-05-08 |  | 54 | 0.029 | [9 empty] | 0 | 0 |  | 4 | 237 |  |  |  | 0 | 0.55 | [7 empty] | Chlorous |  |  |  | 7.78 | 0.51 |  |  |  | Chlorous |  |  |  | <0.2
Bawnboy P.W.S. | Check Monitoring - Public | 2013-05-30 |  |  | 0.074 | [9 empty] | 0 | 0 |  | <3 | 454 |  |  |  | 0 | [8 empty] | Chlorous |  |  |  | 7.67 | 0.31 |  |  |  | Chlorous |  |  |  | <0.2
Bawnboy P.W.S. | Check Monitoring - Public | 2013-06-24 |  |  | <0.02 | [9 empty] | 0 | 0 |  | <3 | 454 |  |  |  | 0 | [8 empty] | Chlorous |  |  |  | 7.84 | 0.43 |  |  |  | Chlorous |  |  |  | 0.6
Belturbet P.W.S. | Check Monitoring - Public | 2013-05-30 |  | 59 | 0.075 | [9 empty] | 0 | 0 |  | <3 | 293 |  |  |  | 0 | 0.65 | [7 empty] | None detected |  |  |  | 7.64 | 0.15 |  |  |  | None detected |  |  |  | 0.2
Blacklion P.W.S. | Check Monitoring - Public | 2013-04-10 |  | 17 | 0.081 | [9 empty] | 0 | 0 |  | 23 | 189 |  |  |  | 0 | [8 empty] | None detected |  |  |  | 6.84 | 0.04 |  |  |  | None detected |  |  |  | 1.7
Blacklion P.W.S. | Audit Monitoring - Public | 2013-04-15 | <0.6 | 581.5 | <0.04 | <0.5 | <0.5 | <0.6 | <0.001 | <0.01 | 0.8 | <0.1 | 10 | <0.5 | 0 | 0 | 0 | <5 | 236 | 0.008 | <10 | 0 | 0 | <0.15 | 165.1 | <0.5 | 3.7 | <0.05 | 1.3 | 1.276 | <7 | None detected | <0.001 |  | <0.02 | 7.6 | 0.06 | 0.6 | 28.82 | 41.7 | None detected | <0.7 | 1.5 | 28.4
Blacklion P.W.S. | Check Monitoring - Public | 2013-06-24 |  | 43 | 0.038 | [9 empty] | 0 | 0 |  | <3 | 149 |  |  |  | 0 | [8 empty] | None detected |  |  |  | 7.53 | 0.07 |  |  |  | None detected |  |  |  | 0.5
Cavan R.W.S.S. | Audit Monitoring - Public | 2013-04-15 | <0.6 | 45.7 | <0.04 | <0.5 | <0.5 | <0.6 | <0.001 | <0.01 | <0.1 | <0.1 | 10 | <0.5 | 0 | 0 | 0 | 5 | 175 | 0.003 | <10 | 0 | 0 | 0.64 | 32.5 | <0.5 | 6.3 | <0.05 | 1.2 | 1.099 | <7 | Chlorous | <0.001 |  | 0.007 | 8.5 | 0.22 | <0.5 | 9.42 | 35.7 | Chlorous | <0.7 | 2.3 | 41 | <0.5
Cavan R.W.S.S. | Check Monitoring - Public | 2013-06-05 |  | 129 | 0.037 | [9 empty] | 0 | 0 |  | 8 | 179 |  |  | 0 | 0 | 0.62 | [7 empty] | None detected |  |  |  | 7.74 | 0.18 |  |  |  | None detected |  |  |  | <0.2
Cavan R.W.S.S. | Audit Monitoring - Public | 2013-05-13 | <0.6 | 33 | <0.04 | <0.5 | <0.5 | <0.6 | <0.001 | <0.01 | 0.1 | <0.1 | 13 | <0.5 | 0 | 0 | 0 | 8 | 172 | 0.001 | <10 | 0 | 0 | 0.72 | <10 | <0.5 | 17.5 | <0.05 | 1.4 | 1.542 | <7 | None detected | <0.001 |  | 0.032 | 7.6 | 0.12 | <0.5 | 9.36 | 37.4 | None detected | <0.7 | 9.1 | 51.1 | <0.5
Cavan R.W.S.S. | Check Monitoring - Public | 2013-04-22 |  | 115 | 0.058 | [9 empty] | 0 | 0 |  | 21 | 167 |  |  |  | 0 | 0.75 | [7 empty] | None detected |  |  |  | 7.8 | 0 |  |  |  | None detected |  |  |  | 0.53
Cavan R.W.S.S. | Check Monitoring - Public | 2013-05-27 |  | 67 | <0.02 | [9 empty] | 0 | 0 |  | <3 | 174 |  |  |  | 0 | 0.64 |  |  | 42 |  |  |  |  | None detected |  |  |  | 7.4 | 0.08 |  |  |  | None detected |  |  |  | 0.6
Cavan R.W.S.S. | Check Monitoring - Public | 2013-06-13 |  | 84 | 0.154 | [9 empty] | 0 | 0 |  | 9 | 185 |  |  |  | 0 | 0.61 | [7 empty] | None detected |  |  |  | 7.59 | 0.03 |  |  |  | None detected |  |  |  | 0.3
Cavan R.W.S.S. | Check Monitoring - Public | 2013-04-29 |  | 93 | 0.131 | [9 empty] | 0 | 0 |  | 6 | 172 |  |  |  | 0 | 0.68 | [7 empty] | None detected |  |  |  | 7.23 | 0.12 |  |  |  | None detected |  |  |  | <0.2
Cavan R.W.S.S. | Operational Monitoring - Public | 2013-06-05 |  | 71 | 0.066 | [9 empty] | 0 | 0 |  | 8 | 176 |  |  | 0 | 0 | 0.55 | [7 empty] | None detected |  |  |  | 7.6 | 0 |  |  |  | None detected |  |  |  | <0.2
Cavan R.W.S.S. | Check Monitoring - Public | 2013-06-17 |  | 40 | 0.042 | [9 empty] | 0 | 0 |  | 5 | 187 |  |  |  | 0 | 0.59 | [7 empty] | None detected |  |  |  | 7.68 | 0.06 |  |  |  | None detected |  |  |  | 0.4
Cootehill P.W.S. | Check Monitoring - Public | 2013-04-29 |  | 252 | <0.02 | [9 empty] | 0 | 0 |  | 4 | 278 |  |  |  | 0 | 0.73 | [7 empty] | Chlorous |  |  |  | 7.01 | 0.53 |  |  |  | Chlorous |  |  |  | 0.3
Cootehill P.W.S. | Operational Monitoring - Public | 2013-05-27 |  | 253 | <0.02 | [9 empty] | 0 | 0 |  | <3 | 284 |  |  | 0 | 0 | 0.6 | [7 empty] | None detected |  |  |  | 7.08 | 0.08 |  |  |  | None detected |  |  |  | 0.6
Cootehill P.W.S. | Check Monitoring - Public | 2013-05-27 |  | 324 | <0.02 | [9 empty] | 0 | 0 |  | <3 | 288 |  |  | 0 | 0 | 0.62 | [7 empty] | Chlorous |  |  |  | 6.89 | 0.24 |  |  |  | Chlorous |  |  |  | 0.8
Cootehill P.W.S. | Check Monitoring - Public | 2013-06-05 |  | 63 | 0.084 | [9 empty] | 0 | 0 |  | 10 | 293 |  |  | 0 | 0 | 0.58 | [7 empty] | None detected |  |  |  | 7.18 | 0 |  |  |  | None detected |  |  |  | <0.2
Dowra P.W.S. | Check Monitoring - Public | 2013-04-10 |  | 131 | 0.204 | [9 empty] | 0 | 0 |  | 4 | 175 |  |  |  | 0 | [8 empty] | Chlorous |  |  |  | 9.22 | 0.3 |  |  |  | Chlorous |  |  |  | <0.2
Dowra P.W.S. | Check Monitoring - Public | 2013-06-24 |  | 49 | 0.024 | [9 empty] | 0 | 0 |  | <3 | 151 |  |  |  | 0 | [8 empty] | None detected |  |  |  | 7.63 | 0.15 |  |  |  | None detected |  |  |  | <0.2
Dowra P.W.S. | Audit Monitoring - Public | 2013-04-15 | <0.6 | 111.7 | <0.04 | <0.5 | <0.5 | <0.6 | <0.001 | <0.01 | 0.9 | <0.1 | 11 | <0.5 | 0 | 0 | 1200 | 10 | 168 | 0.002 | <10 | 0 | 0 | <0.15 | 29.3 | <0.5 | 13.2 | <0.05 | <0.5 | 1.232 | <7 | Chlorous | <0.001 |  | <0.02 | 8.9 | 0.23 | <0.5 | 34.66 | 30.9 | Chlorous | <0.7 | <1.5 | 30 | <0.5
Gowna | Check Monitoring - Public | 2013-04-22 |  | 37 | <0.02 | [9 empty] | 0 | 0 |  | 3 | 162 |  |  |  | 0 | [8 empty] | None detected |  |  |  | 7.21 | 0.17 |  |  |  | None detected |  |  |  | <0.2
Gowna | Audit Monitoring - Public | 2013-06-10 | <0.6 | 195.6 | <0.04 | <0.5 | <0.5 | <0.6 | <0.001 | <0.01 | 3.2 | <0.1 | 17 | <0.5 | 0 | 0 | 800 | 9 | 170 | 0.004 | <10 | 0 | 0 | <0.15 | 19.4 | 0.6 | 7.7 | <0.05 | 2 | <0.354 | <7 | None detected | <0.001 | 0.231 | 0.244 | 7.4 | 0.05 | <0.5 | 13.69 | 27.4 | None detected | <0.7 | 5.2 | 58 | 0.5
Killeshandra P.W.S. | Audit Monitoring - Public | 2013-06-10 | <0.6 | 131.1 | 0.03 | <0.5 | <0.5 | <0.6 | <0.001 | <0.01 | 4.4 | <0.1 | 19 | <0.5 | 0 | 0 | 0 | 6 | 175 | 0.008 | <10 | 0 | 0 | <0.15 | 23.6 | 0.6 | 4.7 | <0.05 | 1.5 | <0.354 | <7 | None detected | 0.004 | 0.216 | 0.236 | 7.3 | 0.06 | <0.5 | 14.48 | 26.4 | None detected | <0.7 | 4.4 | 81.3 | 0.8
Killeshandra P.W.S. | Check Monitoring - Public | 2013-04-22 |  | 21 | 0.053 | [9 empty] | 0 | 0 |  | 3 | 162 |  |  |  | 0 | [8 empty] | None detected |  |  |  | 7.12 | 0.14 |  |  |  | None detected |  |  |  | <0.2
Kingscourt P.W.S. | Check Monitoring - Public | 2013-04-29 |  | 85 | 0.043 | [9 empty] | 0 | 0 |  | 4 | 212 |  |  |  | 0 | 0.63 | [7 empty] | Chlorous |  |  |  | 7.14 | 0.65 |  |  |  | Chlorous |  |  |  | 0.3
Shercock P.W.S. | Check Monitoring - Public | 2013-04-29 |  | 72 | 0.093 | [9 empty] | 0 | 0 |  | <3 | 163 |  |  |  | 0 | [8 empty] | Chlorous |  |  |  | 7.39 | 0.33 |  |  |  | Chlorous |  |  |  | 0.3
Swanlinbar P.W.S. | Operational Monitoring - Public | 2013-04-17 |  |  | <0.02 | [10 empty] | 0 | [6 empty] | 0 | [8 empty] | Chlorous |  |  |  |  | 1.03 |  |  |  | Chlorous
Swanlinbar P.W.S. | Audit Monitoring - Public | 2013-04-15 | <0.6 | 15.3 | <0.04 | <0.5 | <0.5 | <0.6 | <0.001 | <0.01 | 2 | <0.1 | 10 | <0.5 | 0 | 0 | 400 | <5 | 185 | 0.002 | <10 | 0 | 0 | <0.15 | 69.5 | <0.5 | 4.1 | <0.05 | <0.5 | 1.364 | <7 | Chlorous | <0.001 |  | <0.02 | 7.4 | 0.66 | <0.5 | 11.02 | 29 | Chlorous | <0.7 | <1.5 | 12.1 | 0.9
Swanlinbar P.W.S. | Operational Monitoring - Public | 2013-04-18 |  |  | <0.02 | [10 empty] | 0 | [6 empty] | 0 | [8 empty] | Chlorous |  |  |  |  | 1.16 |  |  |  | Chlorous
Swanlinbar P.W.S. | Operational Monitoring - Public | 2013-04-30 |  |  | 0.024 | [10 empty] | 0 | [6 empty] | 0 | [8 empty] | Chlorous |  |  |  |  | 0.21 |  |  |  | Chlorous
Swanlinbar P.W.S. | Operational Monitoring - Public | 2013-05-28 |  |  | <0.02 | [10 empty] | 0 | [6 empty] | 0 | [7 empty] | <0.01 | None detected |  |  |  |  | 0 |  |  |  | None detected
Swanlinbar P.W.S. | Audit Monitoring - Public | 2013-04-15 | <0.6 | 17.7 | <0.03 | <0.5 | <0.5 | <0.6 | <0.001 | <0.01 | 2 | <0.1 | 9 | <0.5 | 0 | 0 | 0 | 12 | 215 | <0.5 | <10 | 0 | 0 | <0.15 | <10 | <0.5 | <1 | <0.05 | <0.5 | 0.388 | <2 | Chlorous | <0.001 |  | <0.02 | 8.3 | 0.68 | <0.5 | 10.91 | 28.2 | Chlorous | <0.7 | <1.5 | 5.9
Swanlinbar P.W.S. | Operational Monitoring - Public | 2013-04-10 |  | 24 | 0.675 | [9 empty] | 0 | 0 |  | <3 | 251 |  |  | 0 | 0 | [8 empty] | None detected |  |  |  | 7.23 | 0 |  |  |  | None detected |  |  |  | <0.2
Swanlinbar P.W.S. | Operational Monitoring - Public | 2013-04-17 |  |  | <0.02 | [10 empty] | 0 | [6 empty] | 0 | [8 empty] | Chlorous |  |  |  |  | 1.11 |  |  |  | Chlorous
Swanlinbar P.W.S. | Operational Monitoring - Public | 2013-04-18 |  |  | <0.02 | [10 empty] | 0 | [6 empty] | 0 | [8 empty] | None detected |  |  |  |  | 1.34 |  |  |  | None detected
Swanlinbar P.W.S. | Operational Monitoring - Public | 2013-04-30 |  |  | <0.02 | [10 empty] | 0 | [6 empty] | 0 | [8 empty] | None detected |  |  |  |  | 0.24 |  |  |  | None detected
Swanlinbar P.W.S. | Operational Monitoring - Public | 2013-05-28 |  |  | <0.02 | [10 empty] | 0 | [6 empty] | 0 | [7 empty] | <0.01 | None detected |  |  |  |  | 0.02 |  |  |  | None detected
Swanlinbar P.W.S. | Check Monitoring - Public | 2013-06-24 |  | 24 | <0.02 | [9 empty] | 0 | 0 |  | <3 | 161 |  |  | 0 | 0 | [6 empty] | 1.629 | <0.01 | Chlorous |  |  |  | 7.1 | 0.55 |  |  |  | Chlorous |  |  |  | <0.2