## Sheet1
EntityName | SamplePurpose | SampleDate | 1,2-dichloroethane (μg/l) | Aluminium (μg/l) | Ammonium(NH4) (mg/l) | Antimony (μg/l) | Arsenic (μg/l) | Benzene (μg/l) | Benzo(a)pyrene (μg/l) | Boron (mg/l) | Bromate (μg/l) | Cadmium (μg/l) | Chloride (mg/l) | Chromium (μg/l) | Clostridium Perfringens after 24 hours (no. per 100 mls) | Coliform Bacteria (no. per 100 mls) | Colony Count 22° (no. per 100 mls) | Colour (Hazen) | Conductivity @ 20°C (μS/cm) | Copper (mg/l) | Cyanide (μg/l) | Enterococci Species (no. per 100 mls) | Escherichia Coli (E.Coli) (no. per 100 mls) | Fluoride (mg/l) | Iron (μg/l) | Lead (μg/l) | Manganese (μg/l) | Mercury (μg/l) | Nickel (μg/l) | Nitrates(NO3) (mg/l) | Nitrites(NO2) (μg/l) | Odour | PAH (Polycyclic Aromatic Hydrocarbons) (μg/l) | Pesticides - Total (μg/l) | pH (pH units) | Residual Chlorine (mg/l) | Selenium (μg/l) | Sodium (mg/l) | Sulphate (mg/l) | Taste | Tetrachloroethene and Trichloroethene (μg/l) | Total Organic Carbon (mg/l) | Trihalomethanes(Total) (μg/l) | Turbidity (NTU)
|  |  | Limit = 3 | Limit = 200 | Limit = 0.3 | Limit = 5 | Limit = 10 | Limit = 1 | Limit = 0.01 | Limit = 1 | Limit = 10 | Limit = 5 | Limit = 250 | Limit = 50 | Limit = 0 | Limit = 0 | Limit = No abnormal change | Limit = Acceptable to consumers and no abnormal change | Limit = 2500 | Limit = 2 | Limit = 50 | Limit = 0 | Limit = 0 | Limit = 0.8 | Limit = 200 | Limit = 10 | Limit = 50 | Limit = 1 | Limit = 20 | Limit = 50 | Limit = 100 | Limit = Acceptable to consumers and no abnormal change | Limit = 0.1 | Limit = 0.5 | Limit = between 6.5 and 9.5 | Limit = n/a | Limit = 10 | Limit = 200 | Limit = 250 | Limit = Acceptable to consumers and no abnormal change | Limit = 10 | Limit = No abnormal change | Limit = 100 | Limit = Acceptable to consumers and no abnormal change
Arvagh P.W.S. | Check Monitoring - Public | 2013-07-29 |  | 26 | 0.078 | [9 empty] | 0 | 0 |  | <3 | 157 |  |  |  | 0 | NT | [7 empty] | Chlorous |  |  | 6.79 | 0.43 |  |  |  | Chlorous |  |  |  | 0.3
Arvagh P.W.S. | Check Monitoring - Public | 2013-08-26 |  | 15 | 0.044 | [9 empty] | 0 | 0 |  | <3 | 184 |  |  |  | 0 | NT | [7 empty] | None detected |  |  | 6.84 | 0.15 |  |  |  | None detected |  |  |  | 0.2
Bailieboro R.W.S.S. | Check Monitoring - Public | 2013-08-19 |  | 57 | <0.02 | [9 empty] | 0 | 0 |  | <3 | 187 |  |  |  | 0 | 0.68 | [7 empty] | Chlorous |  |  | 7.45 | 0.35 |  |  |  | Chlorous |  |  |  | <0.2
Bailieboro R.W.S.S. | Check Monitoring - Public | 2013-07-08 |  | 43 | <0.02 | [9 empty] | 0 | 0 |  | 13 | 177 |  |  |  | 0 | 0.54 | [7 empty] | Chlorous |  |  | 7.18 | 0.91 |  |  |  | Chlorous |  |  |  | <0.2
Bailieboro R.W.S.S. | Check Monitoring - Public | 2013-08-26 |  | 47 | 0.055 | [9 empty] | 0 | 0 |  | <3 | 181 |  |  |  | 0 | 0.62 | [7 empty] | Chlorous |  |  | 7.46 | 0.26 |  |  |  | Chlorous |  |  |  | 0.4
Bailieboro R.W.S.S. | Check Monitoring - Public | 2013-07-01 |  | 47 | <0.02 | [9 empty] | 0 | 0 |  | 4 | 175 |  |  |  | 0 | 0.58 | [7 empty] | None detected |  |  | 7.59 | 0.17 |  |  |  | None detected |  |  |  | <0.2
Ballyconnell P.W.S.S. | Check Monitoring - Public | 2013-07-15 |  | NT | <0.02 | [9 empty] | 0 | 0 |  | <3 | 373 |  |  |  | 0 | NT | [7 empty] | Chlorous |  |  | 7.94 | 0.24 |  |  |  | Chlorous |  |  |  | <0.2
Ballyconnell P.W.S.S. | Audit Monitoring - Public | 2013-07-22 | <0.6 | <5 | <0.04 | <0.5 | <0.5 | <0.6 | <0.001 | 0.0122 | 1.9 | <0.1 | 14 | <0.5 | 0 | 0 | 2400 | <5 | 361 | 0.033 | <10 | 0 | 0 | <0.15 | <10 | <0.5 | 1.4 | <0.05 | <0.5 | 6.725 | <7 | Chlorous | <0.001 | <0.02 | 7.7 | 0.8 | <0.5 | 7.43 | 11.6 | Chlorous | 0.9 | <1.5 | <0.7 | 1.1
Ballyhaise P.W.S. | Audit Monitoring - Public | 2013-07-22 | <0.6 | <5 | 0.29 | <0.5 | 0.52 | <0.6 | <0.001 | 0.0151 | 6.1 | <0.1 | 35 | <0.5 | 0 | 0 | 800 | 8 | 317 | 0.022 | <10 | 0 | 0 | <0.15 | <10 | <0.5 | 8.8 | <0.05 | 1.1 | 1.001 | 113 | None detected | <0.001 | <0.02 | 7.6 | 0.13 | <0.5 | 19.41 | 17.1 | None detected | <0.7 | 7.3 | 46.2 | 3
Ballyhaise P.W.S. | Check Monitoring - Public | 2013-07-15 |  | NT | 0.327 | [9 empty] | 0 | 0 |  | 7 | 317 |  |  |  | 0 | NT | [6 empty] | 112 | None detected |  |  | 7.64 | 0.05 |  |  |  | None detected |  |  |  | 0.2
Ballyjamesduff R.W.S.S. | Check Monitoring - Public | 2013-08-26 |  | 43 | 0.075 | [9 empty] | 0 | 0 |  | <3 | 241 |  |  |  | 0 | 0.65 | [7 empty] | Chlorous |  |  | 7.56 | 0.43 |  |  |  | Chlorous |  |  |  | <0.2
Ballyjamesduff R.W.S.S. | Check Monitoring - Public | 2013-07-08 |  | 43 | <0.02 | [9 empty] | 0 | 0 |  | 4 | 213 |  |  |  | 0 | 0.55 | [7 empty] | None detected |  |  | 7.58 | 0.06 |  |  |  | None detected |  |  |  | 0.4
Ballyjamesduff R.W.S.S. | Check Monitoring - Public | 2013-07-08 |  | 37 | <0.02 | [9 empty] | 0 | 0 |  | 3 | 235 |  |  |  | 0 | 0.53 | [7 empty] | Chlorous |  |  | 7.7 | 0.37 |  |  |  | Chlorous |  |  |  | 0.3
Bawnboy P.W.S. | Audit Monitoring - Public | 2013-07-22 | <0.6 | <5 | <0.04 | <0.5 | <0.5 | <0.6 | <0.001 | 0.0165 | 1 | <0.1 | 15 | <0.5 | 0 | 0 | 800 | <5 | 450 | 0.004 | <10 | 0 | 0 | <0.15 | <10 | <0.5 | <1 | <0.05 | <0.5 | 3.712 | <7 | Chlorous | <0.001 | <0.02 | 7.6 | 0.53 | <0.5 | 8.74 | 9.4 | Chlorous | <0.7 | <1.5 | 1.3 | 0.5
Bawnboy P.W.S. | Check Monitoring - Public | 2013-08-12 |  | NT | 0.045 | [9 empty] | 0 | 0 |  | <3 | 463 |  |  |  | 0 | NT | [7 empty] | Chlorous |  |  | 7.8 | 0.34 |  |  |  | Chlorous |  |  |  | <0.2
Belturbet P.W.S. | Check Monitoring - Public | 2013-07-15 |  | 61 | 0.059 | [9 empty] | 0 | 0 |  | 11 | 312 |  |  |  | 0 | 0.62 | [7 empty] | None detected |  |  | 7.57 | 0.12 |  |  |  | None detected |  |  |  | 0.4
Belturbet P.W.S. | Audit Monitoring - Public | 2013-07-22 | <0.6 | 58.2 | <0.04 | <0.5 | <0.5 | <0.6 | <0.001 | 0.0144 | <0.4 | <0.1 | 24 | <0.5 | 0 | 0 | >10000 | 6 | 308 | 0.009 | <10 | 0 | 0 | 0.61 | <10 | <0.5 | 41.7 | <0.05 | 0.8 | 0.39 | <7 | None detected | <0.001 | 0.072 | 7.5 | 0.13 | <0.5 | 24.29 | 52.1 | None detected | 0.9 | 4.3 | 108 | 0.8
Blacklion P.W.S. | Check Monitoring - Public | 2013-08-12 |  | 178 | 0.031 | [9 empty] | 0 | 0 |  | <3 | 181 |  |  |  | 0 | NT | [7 empty] | None detected |  |  | 8.05 | 0.04 |  |  |  | None detected |  |  |  | <0.2
Cavan R.W.S.S. | Check Monitoring - Public | 2013-07-29 |  | <10 | <0.02 | [9 empty] | 0 | 0 |  | 9 | 168 |  |  |  | 0 | 0.64 | [7 empty] | None detected |  |  | 7.24 | 0.09 |  |  |  | None detected |  |  |  | 0.7
Cavan R.W.S.S. | Audit Monitoring - Public | 2013-07-22 | <0.6 | 68 | <0.04 | <0.5 | <0.5 | <0.6 | <0.001 | <0.01 | 0.5 | <0.1 | 14 | <0.5 | 0 | 0 | 500 | 5 | 194 | 0.002 | <10 | 0 | 0 | 0.735 | <10 | <0.5 | 157.6 | <0.05 | 1.3 | <0.354 | <7 | None detected | <0.001 | 0.08 | 8.4 | 0.08 | <0.5 | 12.36 | 38.6 | None detected | <0.7 | 3.4 | 96.9 | 2.2
Cavan R.W.S.S. | Check Monitoring - Public | 2013-08-26 |  | 120 | 0.078 | [9 empty] | 0 | 0 |  | 7 | 192 |  |  |  | 0 | 0.78 | [7 empty] | None detected |  |  | 7.7 | 0.02 |  |  |  | None detected |  |  |  | 0.4
Cavan R.W.S.S. | Check Monitoring - Public | 2013-07-01 |  | 47 | <0.02 | [9 empty] | 0 | 0 |  | 8 | 188 |  |  |  | 0 | 0.58 | [7 empty] | None detected |  |  | 7.78 | 0.13 |  |  |  | None detected |  |  |  | 0.5
Cavan R.W.S.S. | Check Monitoring - Public | 2013-08-19 |  | 64 | 0.098 | [9 empty] | 0 | 0 |  | <3 | 193 |  |  |  | 0 | 0.64 | [7 empty] | None detected |  |  | 7.92 | 0.12 |  |  |  | None detected |  |  |  | 0.3
Dowra P.W.S. | Check Monitoring - Public | 2013-08-12 |  | 192 | 0.115 | [9 empty] | 0 | 0 |  | 6 | 164 |  |  |  | 0 | NT | [7 empty] | None detected |  |  | 7.69 | 0.07 |  |  |  | None detected |  |  |  | <0.2
Gowna | Check Monitoring - Public | 2013-07-29 |  | 17 | <0.02 | [9 empty] | 0 | 0 |  | <3 | 160 |  |  |  | 0 | NT | [7 empty] | None detected |  |  | 6.87 | 0.16 |  |  |  | None detected |  |  |  | <0.2
Gowna | Check Monitoring - Public | 2013-08-26 |  | 17 | 0.033 | [9 empty] | 0 | 0 |  | <3 | 184 |  |  |  | 0 | NT | [7 empty] | None detected |  |  | 7.28 | 0.12 |  |  |  | None detected |  |  |  | <0.2
Killeshandra P.W.S. | Check Monitoring - Public | 2013-07-29 |  | 21 | 0.085 | [9 empty] | 0 | 0 |  | <3 | 184 |  |  |  | 0 | NT | [7 empty] | None detected |  |  | 7.52 | 0.13 |  |  |  | None detected |  |  |  | <0.2
Kingscourt P.W.S. | Check Monitoring - Public | 2013-07-01 |  | 80 | <0.02 | [9 empty] | 0 | 0 |  | 8 | 248 |  |  |  | 0 | 0.54 | [7 empty] | Chlorous |  |  | 7.44 | 0.63 |  |  |  | Chlorous |  |  |  | <0.2
Shercock P.W.S. | Check Monitoring - Public | 2013-07-01 |  | 100 | <0.02 | [9 empty] | 0 | 0 |  | 12 | 167 |  |  |  | 0 | NT | [7 empty] | None detected |  |  | 7.62 | 0.1 |  |  |  | None detected |  |  |  | 0.6
Swanlinbar P.W.S. | Check Monitoring - Public | 2013-08-12 |  | 16 | <0.02 | [9 empty] | 0 | 0 |  | <3 | 231 |  |  |  | 0 | NT | [7 empty] | Chlorous |  |  | 7.08 | 0.52 |  |  |  | Chlorous |  |  |  | 0.3